## Sheet1
U | Height (mm) | ToR A | C13 | UPS A (W) |  | UPS B (W) | C13 | ToR B | Airflow | Estimated Heat (BTU p/hr)
|  |  |  | 1350 |  | 1350 |  |  |  | 5956.2
47 | 2091.5 |  |  |  | Cable Management
46 | 2047 |  | 1 | 150 | Top of Rack Switch | 150 |  |  | Front-to-back | 661.8
45 | 2002.5 |  |  |  | Cable Management
44 | 1958 |  | 1 | 150 | Top of Rack Switch | 150 |  |  | Front-to-back | 661.8
43 | 1913.5
42 | 1869
41 | 1824.5
40 | 1780
39 | 1735.5
38 | 1691
37 | 1646.5
36 | 1602
35 | 1557.5
34 | 1513
33 | 1468.5
32 | 1424
31 | 1379.5
30 | 1335
29 | 1290.5
28 | 1246
27 | 1201.5
26 | 1157
25 | 1112.5
24 | 1068
23 | 1023.5
22 | 979
21 | 934.5
20 | 890 |  | 1 | 100 | KVM | 100 | 1 |  |  | 441.2
19 | 845.5 | 1 | 1 | 150 | KVM Electronics | 150 | 1 | 1 |  | 661.8
18 | 801
17 | 756.5 | 4 | 1 | 800 | Server | 800 | 1 | 3 | Front-to-back | 3529.6
16 | 712
15 | 667.5
14 | 623
13 | 578.5
12 | 534
11 | 489.5
10 | 445
9 | 400.5
8 | 356 |  |  |  | STS/ATS A |  |  |  | Front-to-back
7 | 311.5
6 | 267 |  |  |  | STS/ATS B |  |  |  | Front-to-back
5 | 222.5
4 | 178 |  |  |  | 3kW - UPS - B |  |  |  | Front-to-back
3 | 133.5
2 | 89 |  |  |  | 3kW - UPS - A |  |  |  | Front-to-back
1 | 44.5
0
Note on D1: RJ45, 10GB/s to ToR A
Note on E1: Power Socket
Note on I1: Power Socket
Note on J1: RJ45, 10GB/s to ToR B
Note on F2: Total Power in Watts
Note on H2: Total Power in Watts
Note on L2: Total heat per hour calculated as British Thermal Units per hour (Watts * 3.412)